## Tabelle1
notes |  | time step |  | 0 = actually measured data; any other number: increase of temperature by this value | #I need Plesne preciptaiotn here, to deal with Kopacek TOC in precipitation, and that is ca. 1000 mm #mean of 1402, 1437 Kopacek et al. 2009 Canopy leaching | # TOC 208 mmol / m^2 / yr in Plesne, 199 mmol / m^2 / yr in Certovo mean(c(208, 199)) = 203.5; J. Kopaccek et al. 2008 Kopacek, J., Turek, J., Hejzlar, J., Santruckova, H., 2009. Canopy leaching of nutrients and metals in a mountain spruce forest. Atmospheric Environment 43, 5443–5453. https://doi.org/10.1016/j.atmosenv.2009.07.031 | [5 empty] | through soil passage, the TOC from precipitation is degraded, but detritus is mobilised ; assuming "factor_how_many_times_Detritus_compared_to_TOC" times as much detritus mobilized as TOC from preciptation |  | depth of gw aquifer, in order to derive volume to which to relate input of moles | Thurman 1985 Fig. 4.1 | #assuming acetate makes up 1 % of carboxylic acids |  | n NPZD (see separate file same folder) no import |  | temperature at which lab measurements | gdrymass_MO gacetate? Gerritse et al. (1992): 10.6 g- mol-1, d.h. 10.6/24.6 mol biomass / mol acetate - aber ist das dry? " Expressed as grams of cell carbon produced per mole of carbon substrate consumed." wohl wet weight, aber cell carbon ?! Ignoriere ich erst mal. Aber in dry mass muss ich umrechnen. also *0.9. This was multuiiplied iwth 1.07 mol COD / mol biomass and divided by 2 mol COD / mol acetate | p. 1468 in Gerritse: 4.3 microM; i.e. mol / L!, und zwar mol acetate, i.e. multiply with 1.07 to get mol COD | reculculation from 30 degree from Gerritse to 10 degree by factor 0.392 as in Schmidt 2018 - this is a rough estimate and therefore is not real-temperature-adjusted at this stage | Rate constant for bacterial uptake and oxidation of acetate Gerritse et al. (1992) ****, ASSUMING COD CAN BE DEGRADED LIKE ACETATE, which is an error-prone assumption | 2 mol COD / mol acetate. 64 g COD / 60 g acetate, d.h. 1.067 g COD / g acetate, see also acetate biogeochemistry. Warte, her geht’s um die umrechnugn der wachstumsrate. Stop |  | now same as microbes. Alternatively , 0.1 as in Lindeman, but thats less. Lezts stick the original plan. Thats dry mass alreeady. Alhtough, no, the original plan was acetate - that does not hold for fauna. It barely holds for MO. 0.1 | multiplied with max measured biomass | 5.6.25 in code auskommentiert - aber dann gehen MO ein .. |  |  | this is a rough estimate and therefore is not real-temperature-adjusted at this stage |  | total unempflich gegenueber mortality |  |  | # since it is not easy to extrapolate the parameters from LT50 curves, and since they are often not provided in the literature, very roughly let's assume linear response.
unit |  | day |  |  | mm / year | mol / m2 / year |  |  | #mol per m^3 |  |  |  | per day | m | [5 empty] | deg C | mol COD drymass_MO mol COD acetate^-1 | molCOD/L at lab temperature | molCOD/L | per h # #micro ac | [5 empty] | choose 1 for with fauna, or 0 for without fauna - for comparing scenarios |  |  | /day | /(molCOD/L)/ day |  |  | # Thus: 100% at 12 degrees, between 50 and 100% at 16 degrees, between 0 and50% at 20 degrees (Brielmann 2011). Assuming that half of the fauna population behavoes like amphipods and half like asellids, 100% survival at 12 degrees, (75% survival at 16 degrees,) 25 % at 20 degrees. Taking the endpoint 20 degrees, 0.25 of the population survives aafter an increase by 8 degrees. This means that 0.75 have died. Thus , for each degree of increase, 0.75/8 = 0.09375 , roughly 1 % of the individuals die. above or below 10 degree
variable_parameter | run | dt | max_t | temperature_scenario | average_precipitation_mm_yr | TOC_mol_m2_yr_precipitation | TOC_COD_mol_m2_yr_precipitation | TOC_mol_per_m3_precipitation | TOC_COD_mol_m3_precipitation | TOC_COD_mol_per_L_precipitation | factor_how_many_times_Detritus_compared_to_TOC | Detritus_COD_mol_m3_precipitation | k1 | aquifer_depth | carboxylic_acids_fraction | acetic_acids_fraction | scenario_with_1_or_without_0_MO | import_MO_het | growth_model_MO | k_temp | yield_ac | K_ac | K_MO_at_temp | rMO_acetate_uptake_h_at_lab_temperature | rMO_COD_uptake_h_at_lab_temperature | rMO_COD_uptake_per_day_at_lab_temperature | yield_MO | factor_CC_MO | microbe_loss_factor_when_no_fauna | scenario_with_1_or_without_0_fauna | import_fauna | rFauna_MO_uptake_per_day_at_TEMP | excretionRate | mortalityRate | factor_CC_fauna | growth_model_fauna | mortalityFraction_per_degree
| 1 | 1 |  | 0 | 1419.5 | 0.2035 |  | 0.14336 | 1.0752 | 0.0010752 | 10 | 10.752 | 0.0001 | 10 | 0.08 | 0.0008 | 1 | 0 | HMML | 30 | 0.20748 | 4.601e-06 | 5.8e-07 | 0.43 | 0.45838 | 11.0011 | 0.06 | 1 | 0.0001 | 1 | 0 | 1.0371 | 0.001 | 1e-07 | 1 | HMML | 0.09375
| 2 | 1 |  | 0 | 1419.5 | 0.2035 |  | 0.14336 | 1.0752 | 0.0010752 | 10 | 10.752 | 0.0001 | 10 | 0.08 | 0.0008 | 1 | 0 | HMML | 30 | 0.20748 | 4.601e-06 | 5.8e-07 | 0.43 | 0.45838 | 11.0011 | 0.06 | 1 | 0.0001 | 0 | 0 | 1.0371 | 0.001 | 1e-07 | 1 | HMML | 0.09375
| 3 | 1 |  | 1.5 | 1419.5 | 0.2035 |  | 0.14336 | 1.0752 | 0.0010752 | 10 | 10.752 | 0.0001 | 10 | 0.08 | 0.0008 | 1 | 0 | HMML | 30 | 0.20748 | 4.601e-06 | 5.8e-07 | 0.43 | 0.45838 | 11.0011 | 0.06 | 1 | 0.0001 | 1 | 0 | 1.0371 | 0.001 | 1e-07 | 1 | HMML | 0.09375
| 4 | 1 |  | 1.5 | 1419.5 | 0.2035 |  | 0.14336 | 1.0752 | 0.0010752 | 10 | 10.752 | 0.0001 | 10 | 0.08 | 0.0008 | 1 | 0 | HMML | 30 | 0.20748 | 4.601e-06 | 5.8e-07 | 0.43 | 0.45838 | 11.0011 | 0.06 | 1 | 0.0001 | 0 | 0 | 1.0371 | 0.001 | 1e-07 | 1 | HMML | 0.09375
| 5 | 1 |  | 3 | 1419.5 | 0.2035 |  | 0.14336 | 1.0752 | 0.0010752 | 10 | 10.752 | 0.0001 | 10 | 0.08 | 0.0008 | 1 | 0 | HMML | 30 | 0.20748 | 4.601e-06 | 5.8e-07 | 0.43 | 0.45838 | 11.0011 | 0.06 | 1 | 0.0001 | 1 | 0 | 1.0371 | 0.001 | 1e-07 | 1 | HMML | 0.09375
| 6 | 1 |  | 3 | 1419.5 | 0.2035 |  | 0.14336 | 1.0752 | 0.0010752 | 10 | 10.752 | 0.0001 | 10 | 0.08 | 0.0008 | 1 | 0 | HMML | 30 | 0.20748 | 4.601e-06 | 5.8e-07 | 0.43 | 0.45838 | 11.0011 | 0.06 | 1 | 0.0001 | 0 | 0 | 1.0371 | 0.001 | 1e-07 | 1 | HMML | 0.09375
Note on G3: Susanne Schmidt: used for clauclation of TOC_COD ...
Note on J4: [Threaded comment] Your version of Excel allows you to read this threaded comment; however, any edits to it will get removed if the file is opened in a newer version of Excel. Learn more: https://go.microsoft.com/fwlink/?linkid=870924 Comment: 7.5 g COD per g humic acid derived in SI, and on sheet calculating_COD in this file
Note on V4: Susanne Schmidt: multiply with COD Acetate , i.e. 1.07, divide by 1.88 as COD biomass, see SI
Note on X4: [Threaded comment] Your version of Excel allows you to read this threaded comment; however, any edits to it will get removed if the file is opened in a newer version of Excel. Learn more: https://go.microsoft.com/fwlink/?linkid=870924 Comment: average of Di Lorenzo, Navel, Mermillod-Blondin
Note on AB4: [Threaded comment] Your version of Excel allows you to read this threaded comment; however, any edits to it will get removed if the file is opened in a newer version of Excel. Learn more: https://go.microsoft.com/fwlink/?linkid=870924 Comment: Foulquier 2010 Relating
Note on AG4: [Threaded comment] Your version of Excel allows you to read this threaded comment; however, any edits to it will get removed if the file is opened in a newer version of Excel. Learn more: https://go.microsoft.com/fwlink/?linkid=870924 Comment: Equating organic carbon to biofilm, we used the growth rate measured by (Foulquier et al., 2010) of 0.35 µg C bacteria / day and using a biomass molar mass of 24.6 g/mol (see above), 1.05 mol COD/mol biomass (see above) this translates to 1.4939E-08 mol COD bacteria / day. Multiplying with an average COD bacterial dry mass of 1.0e-05 mol COD / L, yields 0.002 / day. Assuming that the maximum growth rate is 10 times as high, we set the the maximum growth rate of fauna on microorganisms to 0.02 / day. Reply: 19.6.25 geändert, siehe SI
Note on J5: [Threaded comment] Your version of Excel allows you to read this threaded comment; however, any edits to it will get removed if the file is opened in a newer version of Excel. Learn more: https://go.microsoft.com/fwlink/?linkid=870924 Comment: 7.5 g COD per g humic acid derived in SI, and on sheet calculating_COD in this file
Note on V5: Susanne Schmidt: Multiplizieren mit COD Acetat g, also 1.07, dividieren durch 1.88 als COD Biomasse, seihe biochemsitry acetat.docx mit Crisitan
Note on X5: [Threaded comment] Your version of Excel allows you to read this threaded comment; however, any edits to it will get removed if the file is opened in a newer version of Excel. Learn more: https://go.microsoft.com/fwlink/?linkid=870924 Comment: average of Di Lorenzo, Navel, Mermillod-Blondin
Note on AB5: [Threaded comment] Your version of Excel allows you to read this threaded comment; however, any edits to it will get removed if the file is opened in a newer version of Excel. Learn more: https://go.microsoft.com/fwlink/?linkid=870924 Comment: Foulquier 2010 Relating
Note on AG5: [Threaded comment] Your version of Excel allows you to read this threaded comment; however, any edits to it will get removed if the file is opened in a newer version of Excel. Learn more: https://go.microsoft.com/fwlink/?linkid=870924 Comment: Equating organic carbon to biofilm, we used the growth rate measured by (Foulquier et al., 2010) of 0.35 µg C bacteria / day and using a biomass molar mass of 24.6 g/mol (see above), 1.05 mol COD/mol biomass (see above) this translates to 1.4939E-08 mol COD bacteria / day. Multiplying with an average COD bacterial dry mass of 1.0e-05 mol COD / L, yields 0.002 / day. Assuming that the maximum growth rate is 10 times as high, we set the the maximum growth rate of fauna on microorganisms to 0.02 / day.
Note on J6: [Threaded comment] Your version of Excel allows you to read this threaded comment; however, any edits to it will get removed if the file is opened in a newer version of Excel. Learn more: https://go.microsoft.com/fwlink/?linkid=870924 Comment: 7.5 g COD per g humic acid derived in SI, and on sheet calculating_COD in this file
Note on V6: Susanne Schmidt: Multiplizieren mit COD Acetat g, also 1.07, dividieren durch 1.88 als COD Biomasse, seihe biochemsitry acetat.docx mit Crisitan
Note on X6: [Threaded comment] Your version of Excel allows you to read this threaded comment; however, any edits to it will get removed if the file is opened in a newer version of Excel. Learn more: https://go.microsoft.com/fwlink/?linkid=870924 Comment: average of Di Lorenzo, Navel, Mermillod-Blondin
Note on AB6: [Threaded comment] Your version of Excel allows you to read this threaded comment; however, any edits to it will get removed if the file is opened in a newer version of Excel. Learn more: https://go.microsoft.com/fwlink/?linkid=870924 Comment: Foulquier 2010 Relating
Note on AG6: [Threaded comment] Your version of Excel allows you to read this threaded comment; however, any edits to it will get removed if the file is opened in a newer version of Excel. Learn more: https://go.microsoft.com/fwlink/?linkid=870924 Comment: Equating organic carbon to biofilm, we used the growth rate measured by (Foulquier et al., 2010) of 0.35 µg C bacteria / day and using a biomass molar mass of 24.6 g/mol (see above), 1.05 mol COD/mol biomass (see above) this translates to 1.4939E-08 mol COD bacteria / day. Multiplying with an average COD bacterial dry mass of 1.0e-05 mol COD / L, yields 0.002 / day. Assuming that the maximum growth rate is 10 times as high, we set the the maximum growth rate of fauna on microorganisms to 0.02 / day.
Note on J7: [Threaded comment] Your version of Excel allows you to read this threaded comment; however, any edits to it will get removed if the file is opened in a newer version of Excel. Learn more: https://go.microsoft.com/fwlink/?linkid=870924 Comment: 7.5 g COD per g humic acid derived in SI, and on sheet calculating_COD in this file
Note on V7: Susanne Schmidt: Multiplizieren mit COD Acetat g, also 1.07, dividieren durch 1.88 als COD Biomasse, seihe biochemsitry acetat.docx mit Crisitan
Note on X7: [Threaded comment] Your version of Excel allows you to read this threaded comment; however, any edits to it will get removed if the file is opened in a newer version of Excel. Learn more: https://go.microsoft.com/fwlink/?linkid=870924 Comment: average of Di Lorenzo, Navel, Mermillod-Blondin
Note on AB7: [Threaded comment] Your version of Excel allows you to read this threaded comment; however, any edits to it will get removed if the file is opened in a newer version of Excel. Learn more: https://go.microsoft.com/fwlink/?linkid=870924 Comment: Foulquier 2010 Relating
Note on AG7: [Threaded comment] Your version of Excel allows you to read this threaded comment; however, any edits to it will get removed if the file is opened in a newer version of Excel. Learn more: https://go.microsoft.com/fwlink/?linkid=870924 Comment: Equating organic carbon to biofilm, we used the growth rate measured by (Foulquier et al., 2010) of 0.35 µg C bacteria / day and using a biomass molar mass of 24.6 g/mol (see above), 1.05 mol COD/mol biomass (see above) this translates to 1.4939E-08 mol COD bacteria / day. Multiplying with an average COD bacterial dry mass of 1.0e-05 mol COD / L, yields 0.002 / day. Assuming that the maximum growth rate is 10 times as high, we set the the maximum growth rate of fauna on microorganisms to 0.02 / day.
Note on J8: [Threaded comment] Your version of Excel allows you to read this threaded comment; however, any edits to it will get removed if the file is opened in a newer version of Excel. Learn more: https://go.microsoft.com/fwlink/?linkid=870924 Comment: 7.5 g COD per g humic acid derived in SI, and on sheet calculating_COD in this file
Note on V8: Susanne Schmidt: Multiplizieren mit COD Acetat g, also 1.07, dividieren durch 1.88 als COD Biomasse, seihe biochemsitry acetat.docx mit Crisitan
Note on X8: [Threaded comment] Your version of Excel allows you to read this threaded comment; however, any edits to it will get removed if the file is opened in a newer version of Excel. Learn more: https://go.microsoft.com/fwlink/?linkid=870924 Comment: average of Di Lorenzo, Navel, Mermillod-Blondin
Note on AB8: [Threaded comment] Your version of Excel allows you to read this threaded comment; however, any edits to it will get removed if the file is opened in a newer version of Excel. Learn more: https://go.microsoft.com/fwlink/?linkid=870924 Comment: Foulquier 2010 Relating
Note on AG8: [Threaded comment] Your version of Excel allows you to read this threaded comment; however, any edits to it will get removed if the file is opened in a newer version of Excel. Learn more: https://go.microsoft.com/fwlink/?linkid=870924 Comment: Equating organic carbon to biofilm, we used the growth rate measured by (Foulquier et al., 2010) of 0.35 µg C bacteria / day and using a biomass molar mass of 24.6 g/mol (see above), 1.05 mol COD/mol biomass (see above) this translates to 1.4939E-08 mol COD bacteria / day. Multiplying with an average COD bacterial dry mass of 1.0e-05 mol COD / L, yields 0.002 / day. Assuming that the maximum growth rate is 10 times as high, we set the the maximum growth rate of fauna on microorganisms to 0.02 / day.
Note on J9: [Threaded comment] Your version of Excel allows you to read this threaded comment; however, any edits to it will get removed if the file is opened in a newer version of Excel. Learn more: https://go.microsoft.com/fwlink/?linkid=870924 Comment: 7.5 g COD per g humic acid derived in SI, and on sheet calculating_COD in this file
Note on V9: Susanne Schmidt: Multiplizieren mit COD Acetat g, also 1.07, dividieren durch 1.88 als COD Biomasse, seihe biochemsitry acetat.docx mit Crisitan
Note on X9: [Threaded comment] Your version of Excel allows you to read this threaded comment; however, any edits to it will get removed if the file is opened in a newer version of Excel. Learn more: https://go.microsoft.com/fwlink/?linkid=870924 Comment: average of Di Lorenzo, Navel, Mermillod-Blondin
Note on AB9: [Threaded comment] Your version of Excel allows you to read this threaded comment; however, any edits to it will get removed if the file is opened in a newer version of Excel. Learn more: https://go.microsoft.com/fwlink/?linkid=870924 Comment: Foulquier 2010 Relating
Note on AG9: [Threaded comment] Your version of Excel allows you to read this threaded comment; however, any edits to it will get removed if the file is opened in a newer version of Excel. Learn more: https://go.microsoft.com/fwlink/?linkid=870924 Comment: Equating organic carbon to biofilm, we used the growth rate measured by (Foulquier et al., 2010) of 0.35 µg C bacteria / day and using a biomass molar mass of 24.6 g/mol (see above), 1.05 mol COD/mol biomass (see above) this translates to 1.4939E-08 mol COD bacteria / day. Multiplying with an average COD bacterial dry mass of 1.0e-05 mol COD / L, yields 0.002 / day. Assuming that the maximum growth rate is 10 times as high, we set the the maximum growth rate of fauna on microorganisms to 0.02 / day.

## calculating_COD
https://en.wikipedia.org/wiki/Chemical_oxygen_demand
C9H9NO6, and an average mass of 227.172 g / mol (ID: 32820151; https://www.chemspider.com/Chemical-Structure.32820151.html
[7 empty] | humic acid |  | formula | n | a | b | c | COD [mol O2 per mol substrate]
[7 empty] | C9H9O6N1 + (9+9/4-12/4-3/4*1)O2 --> 9CO2 + (9/2 - 3/2*1)H2O + 1NH3 |  | C6H12O6N1 | 9 | 9 | 6 | 1 | 7.5
C9H9O6N1 + ((36+9-12-3)/4)O2 --> 9CO2 + 3H2O + 1NH3
C9H9O6N1 + 7.5 O2 --> 9CO2 + 3H2O + 1NH3
[7 empty] | 227 | molar mass g / mol
i.e. 7.5 mole O2 for each mole organics
[7 empty] | acetate |  | formula | n | a | b | c | COD [mol O2 per mol substrate]
[7 empty] | C2H4O2N0 + (2+4/4-3/4)O2 --> 9CO2 + (4/2 - 3/2*1)H2O + 1NH3 |  | C2H4O2N0 | 2 | 4 | 2 | 0 | 2
[7 empty] | 60 | molar mass g / mol
i.e. 2.25 mole O2 for each mole organics
biomass C1 H1.8 O0.5 N0.2 (Heijnen, 2006), (Heijnen book chapter in Basic Biotechnology; Stouthamer 1979)
It was assumed that biomass can be summarized with an average composition oC1 H1.8 O0.5 N0.2 (Heijnen, 2006) . Thus, the stoichiometry for the complete oxidation of biomass was derived as C1 H1.8 O0.5 N0.2 + 1.45 O2 → CO2 + 0.8 H2O + 0.2 HNO3. This means that 1.45 moles of O2 are needed for the oxidation of biomass, thus 1.45 g COD / g biomass
[7 empty] | C1 H1.8 O0.5 N0.2 |  | formula | n | a | b | c | COD [mol O2 per mol substrate]
[7 empty] | C1 H1.8 O0.5 N0.2 + (1+1.8/4 - .5/2 -3/4*.2)O2 --> 1CO2 + (1.8/2 - 3/2*.2)H2O + .2NH3 |  | C2H4O2N0 | 1 | 1.8 | 0.5 | 0.2 | 1.05
C1 H1.8 O0.5 N0.2 + 1.05O2 --> 1CO2 + .6H2O + .2NH3
[7 empty] | 1.05 | 1.05
C1 H1.8 O0.5 N0.2 + 1.05O2 --> 1CO2 + .6H2O + .2NH3
[8 empty] | 2.6 | O |  | 2.6 | O
[7 empty] | molar mass | 24.6 | g/mol
[8 empty] | unit | note
[7 empty] | 0.14336 | mol / L | flux mole / m^2/year divided by (precipitatoin in L/m^2/year divided by 1000)
[7 empty] | 2.0325e-10 | Assuming an average individual dry mass of 0.0005 mg (Di Lorenzo et al., 2025) and an average abundance of 1 such individual per L, i.e. 0.0000005 g / L, assuming 24.6 g / mol for biomass (see above, this can be expressed as 2.03E-10 mol / L faunal dry mass present in the aquifer.
2.1315e-10
biomass C5 H7 O2 N (Grady, 2011)
Thus, the stoichiometry for the complete oxidation of biomass was derived as C5 H7 O2 N + 1.45 O2 → CO2 + 0.8 H2O + 0.2 HNO3. This means that 1.45 moles of O2 are needed for the oxidation of biomass, thus 1.45 g COD / g biomass
| Navel 2011 | uptake by N. rhenorhodanensis |  |  |  |  | molar weight | 113 | g/mol
|  | 7.5 ± 5.9 | mg OM / day / (g dry niphargid) |  |  |  | C5 H7 O2 N + (5+7/4 - 2/2 -3/2*1)O2 --> 5CO2 + (7/2 - 3/2*1)H2O + 1NH3
| mean | 7.5 | mg OM / day / (g dry niphargid) |  |  |  | C5 H7 O2 N + (5+7/4 - 4/4 -6/4)O2 --> 5CO2 + (4/2*1)H2O + 1NH3
| range | 5.9 | mg OM / day / (g dry niphargid) |  |  |  | C5 H7 O2 N + (20/4 -3/4)O2 --> 5CO2 + (4/2*1)H2O + 1NH3
| min | 1.6 | mg OM / day / (g dry niphargid) |  |  | 4.25 | C5 H7 O2 N + 17/4O2 --> 5CO2 + 2H2O + 1NH3
| max | 13.4 | mg OM / day / (g dry niphargid) |  |  |  | C5 H7 O2 N + 4.25O2 --> 5CO2 + 2H2O + 1NH3
| mean HA | 3.3015e-05 | mol OM_HA / day / (g dry niphargid) |  |  |  | 136 | g COD
| range HA | 2.5972e-05 | mol OM_HA / day / (g dry niphargid) |  |  |  | 1.2035 | g COD / g biomass
| mean HA | 0.00081216 | mol OM_HA / day / (mol dry niphargid) |  |  |  | but Grady says 1.4 g COD / g biomass. So that is ox to Nitrate ?!
| range HA | 0.0006389 | mol OM_HA / day / (mol dry niphargid)
| mean HA | 0.0008315 | mol COD of OM_HA / day / (mol COD of dry niphargid)
| range HA | 0.00065411 | mol COD of OM_HA / day / (mol COD of dry niphargid)
The carbon ingestion rates measured by Di Lorenzo et al. (2025) were 0.33 and 0.73 μg C / ind / d. Assuming an average individual dry mass of 0.0005 mg (Di Lorenzo et al., 2025) and an average abundance of 1 such individual per L, i.e. 0.0000005 g / L, this translates to
|  | 0.33 | μg C / ind / d
|  | 0.73 | μg C / ind / d
|  | 3.3e-07 | g C / ind / d
|  | 7.3e-07 | g C / ind / d
|  | 2.75e-08 | mol C / ind / d
|  | 6.0833e-08 | mol C / ind / d
|  | 0.0055 | mol C / (g dry mass )/ d
|  | 0.012167 | mol C / (g dry mass )/ d
|  | 0.1353 | mol C / (mol dry mass ) / d
|  | 0.2993 | mol C / (mol dry mass ) / d
|  | 0.12886 | mol COD / (mol dry mass COD ) / d
|  | 0.28505 | mol COD / (mol dry mass COD ) / d
|  | 0.084243 | average (Di Lorenzo, Navel, Mermillod-Blondin) mol COD / (mol dry mass COD ) / d |  |  | Equating organic carbon to biofilm, we used the growth rate measured by (Foulquier et al., 2010) of 0.35 and using a biomass molar mass of 24.6 g/mol (see above), 1.05 mol COD/mol biomass (see above) this translates to
|  | 6.905e-06 | average dry mass COD / L in Fulda Aue |  |  | 0.35 | µg C bacteria / day
|  | 5.817e-07 | average mol COD / L/ d |  |  | 1.4228e-08 | mol C bacteria / day
|  | 5.817e-07 | Ks mol COD / L |  |  | 1.4939e-08 | mol COD bacteria / day
[6 empty] | 1e-05 | average COD bacterial dry mass of mol COD / L FuldaAue
[6 empty] | 0.0014939 | / day
Mermillod-Blondin 2025
|  | 0.335 | mean indi- vidual dry mass of groundwater species: mg)
|  | 9.09 | % N per dry mass | P. cantabricus, |  |  | / d, i.e. growth
|  | 7.58 | % N per dry mass | P. meridianus, |  |  | 0.10371 | mol COD carbon / (mol COD dry mass) / d | Taking the approximate average of 0.1 and 0.3 mol COD carbon / (mol COD dry mass) / d from the Di Lorenzo study, the average 0.00012 mol biofilm COD / mol fauna COD / d.
|  | 7.96 | % N per dry mass | P. valdensis |  |  |  |  | (Mermillod-Blondin et al., 2025), and 0.0008 mol COD OM / day / (mol COD dry niphargid)
|  | 6.52 | % N per dry mass | P. banyulensis,
|  | 4.71 | mean C:N ratios | P. meridianus, | 4.3425
|  | 4.35 | mean C:N ratios | P. valdensis
|  | 4.18 | mean C:N ratios | P. banyulensis,
|  | 4.13 | mean C:N ratios | P. cantabricus,
|  | 4.3 | mean C:N ratios of the sedimentary biofilm
|  | 0.5 | sd C:N ratios of the sedimentary biofilm
|  | 14.9 | The mean C:N ratios of CPOM ( ± ) and FPOM ( ± ) were comparable but they were markedly higher than those measured on sedimentary biofilm and isopods.
|  | 1.9 | sd C:N ratios of CPOM
|  | 12.4 | mean C:N ratios of FPOM
|  | 1.2 | sd C:N ratios of FPOM
|  | 0.01 | min CPOM processing rate mg C / mg N fauna / d
|  | 8.1 | max CPOM processing rate mg C / mg N fauna / d
|  | 0.15336 | mean microbial processing rate mg C / mg N fauna / d ( SI table)
FPOM processing was lower, lets focus on CPOM
|  | 8.3333e-07 | min CPOM processing rate mol C / mg N fauna / d
|  | 0.000675 | max CPOM processing rate mol C / mg N fauna / d
|  | 1.278e-05 | mean CPOM processing rate mol C / mg N fauna / d ( SI)
|  | 1.919e-07 | min CPOM processing rate mol C / mg C fauna / d
|  | 0.00015544 | max CPOM processing rate mol C / mg C fauna / d
|  | 2.9431e-06 | meann bact processing rate mol C / mg C fauna / d ( SI)
|  | 7.8009e-06 | min CPOM processing rate mol C / mol C fauna / d
|  | 0.0063187 | max CPOM processing rate mol C / mol C fauna / d
|  | 0.00011964 | mean MO processing rate mol C / mol C fauna / d ( SI)
|  | 7.9866e-06 | min CPOM COD processing rate mol C / mol COD fauna / d
|  | 0.0064692 | max CPOM COD processing rate mol C / mol COD fauna / d
|  | 0.00012249 | mean MO COD processing rate mol C / mol COD fauna / d (SI)
this translates to 1.81E+04 t BOC / year. This is the additional load of COD that drinking water production needs to reduce globally under a +3°C scenario when and if groundwater fauna has become extinct.
|  | 1.6e-05 | mol / L / 3.5 years | difference between reference and +3deg C in the River zone after 3.5 years,
|  | 4.5714e-06 | mol / L / year | difference between reference and +3deg C in the River zone per year,
|  | 630000 | km3 | globally, average of for renewable groundwater (Abbott et al. 2019)
|  | 6.3e+17 | L | globally, average of for renewable groundwater (Abbott et al. 2019)
|  | 2.88e+12 | mol / year | not degraded by groundwater ecosystem
|  | 227 | g / mol | molar weight of humic acid (see above)
|  | 6.5376e+14 | g / year | not degraded by groundwater ecosystem
|  | 653760000000.0001 | kg / year | not degraded by groundwater ecosystem
|  | 653760000 | t/ year | not degraded by groundwater ecosystem