## Tabelle1
notes |  | time step |  | 0 = actually measured data; any other number: increase of temperature by this value | #I need Plesne preciptaiotn here, to deal with Kopacek TOC in precipitation, and that is ca. 1000 mm #mean of 1402, 1437 Kopacek et al. 2009 Canopy leaching | # TOC 208 mmol / m^2 / yr in Plesne, 199 mmol / m^2 / yr in Certovo mean(c(208, 199)) = 203.5; J. Kopaccek et al. 2008 Kopacek, J., Turek, J., Hejzlar, J., Santruckova, H., 2009. Canopy leaching of nutrients and metals in a mountain spruce forest. Atmospheric Environment 43, 5443–5453. https://doi.org/10.1016/j.atmosenv.2009.07.031 | [5 empty] | through soil passage, the TOC from precipitation is degraded, but detritus is mobilised ; assuming "factor_how_many_times_Detritus_compared_to_TOC" times as much detritus mobilized as TOC from preciptation |  | depth of gw aquifer, in order to derive volume to which to relate input of moles | Thurman 1985 Fig. 4.1 | assuming acetate makes up 1 % of carboxylic acids |  | in NPZD (Soetaert et al.) no import |  | temperature at which lab measurements | gdrymass_MO gacetate; Gerritse et al. (1992): 10.6 g- mol-1, d.h. 10.6/24.6 mol biomass / mol acetate - dry? "Expressed as grams of cell carbon produced per mole of carbon substrate consumed." This was multiplied with 1.07 mol COD / mol biomass and divided by 2 mol COD / mol acetate | p. 1468 in Gerritse: 4.3 microM; i.e. mol / L!, mol acetate, i.e. multiply with 1.07 to get mol COD | reculculation from 30 degree from Gerritse to 10 degree by factor 0.392 as in Schmidt 2018 - this is a rough estimate and therefore is not real-temperature-adjusted at this stage | Rate constant for bacterial uptake and oxidation of acetate Gerritse et al. (1992) ****, ASSUMING COD CAN BE DEGRADED LIKE ACETATE, which is an error-prone assumption | 2 mol COD / mol acetate. 64 g COD / 60 g acetate, d.h. 1.067 g COD / g acetate |  | now same as microbes. Alternatively , 0.1 as in Lindeman, but thats less. This is dry mass | multiplied with max measured biomass |  |  |  | this is a rough estimate and therefore is not real-temperature-adjusted at this stage |  |  |  |  | since it is not easy to extrapolate the parameters from LT50 curves, and since they are often not provided in the literature, very roughly let's assume linear response.
unit |  | day |  |  | mm / year | mol / m2 / year |  |  | #mol per m^3 |  |  |  | per day | m | [5 empty] | deg C | mol COD drymass_MO mol COD acetate^-1 | molCOD/L at lab temperature | molCOD/L | per h | [5 empty] | choose 1 for with fauna, or 0 for without fauna - for comparing scenarios |  |  | /day | /(molCOD/L)/ day |  |  | Thus: 100% at 12 degrees, between 50 and 100% at 16 degrees, between 0 and50% at 20 degrees (Brielmann 2011). Assuming that half of the fauna population behavoes like amphipods and half like asellids, 100% survival at 12 degrees, (75% survival at 16 degrees,) 25 % at 20 degrees. Taking the endpoint 20 degrees, 0.25 of the population survives aafter an increase by 8 degrees. This means that 0.75 have died. Thus , for each degree of increase, 0.75/8 = 0.09375 , roughly 1 % of the individuals die. above or below 10 degree
variable_parameter | run | dt | max_t | temperature_scenario | average_precipitation_mm_yr | TOC_mol_m2_yr_precipitation | TOC_COD_mol_m2_yr_precipitation | TOC_mol_per_m3_precipitation | TOC_COD_mol_m3_precipitation | TOC_COD_mol_per_L_precipitation | factor_how_many_times_Detritus_compared_to_TOC | Detritus_COD_mol_m3_precipitation | k1 | aquifer_depth | carboxylic_acids_fraction | acetic_acids_fraction | scenario_with_1_or_without_0_MO | import_MO_het | growth_model_MO | k_temp | yield_ac | K_ac | K_MO_at_temp | rMO_acetate_uptake_h_at_lab_temperature | rMO_COD_uptake_h_at_lab_temperature | rMO_COD_uptake_per_day_at_lab_temperature | yield_MO | factor_CC_MO | microbe_loss_factor_when_no_fauna | scenario_with_1_or_without_0_fauna | import_fauna | rFauna_MO_uptake_per_day_at_TEMP | excretionRate | mortalityRate | factor_CC_fauna | growth_model_fauna | mortalityFraction_per_degree
| 1 | 1 |  | 0 | 1419.5 | 0.2035 |  | 0.14336 | 1.0752 | 0.0010752 | 10 | 10.752 | 0.0001 | 10 | 0.08 | 0.0008 | 1 | 0 | HMML | 30 | 0.20748 | 4.601e-06 | 5.8e-07 | 0.43 | 0.45838 | 11.0011 | 0.06 | 1 | 0.0001 | 1 | 0 | 1.0371 | 0.001 | 1e-07 | 1 | HMML | 0.09375
| 2 | 1 |  | 0 | 1419.5 | 0.2035 |  | 0.14336 | 1.0752 | 0.0010752 | 10 | 10.752 | 0.0001 | 10 | 0.08 | 0.0008 | 1 | 0 | HMML | 30 | 0.20748 | 4.601e-06 | 5.8e-07 | 0.43 | 0.45838 | 11.0011 | 0.06 | 1 | 0.0001 | 0 | 0 | 1.0371 | 0.001 | 1e-07 | 1 | HMML | 0.09375
| 3 | 1 |  | 1.5 | 1419.5 | 0.2035 |  | 0.14336 | 1.0752 | 0.0010752 | 10 | 10.752 | 0.0001 | 10 | 0.08 | 0.0008 | 1 | 0 | HMML | 30 | 0.20748 | 4.601e-06 | 5.8e-07 | 0.43 | 0.45838 | 11.0011 | 0.06 | 1 | 0.0001 | 1 | 0 | 1.0371 | 0.001 | 1e-07 | 1 | HMML | 0.09375
| 4 | 1 |  | 1.5 | 1419.5 | 0.2035 |  | 0.14336 | 1.0752 | 0.0010752 | 10 | 10.752 | 0.0001 | 10 | 0.08 | 0.0008 | 1 | 0 | HMML | 30 | 0.20748 | 4.601e-06 | 5.8e-07 | 0.43 | 0.45838 | 11.0011 | 0.06 | 1 | 0.0001 | 0 | 0 | 1.0371 | 0.001 | 1e-07 | 1 | HMML | 0.09375
| 5 | 1 |  | 3 | 1419.5 | 0.2035 |  | 0.14336 | 1.0752 | 0.0010752 | 10 | 10.752 | 0.0001 | 10 | 0.08 | 0.0008 | 1 | 0 | HMML | 30 | 0.20748 | 4.601e-06 | 5.8e-07 | 0.43 | 0.45838 | 11.0011 | 0.06 | 1 | 0.0001 | 1 | 0 | 1.0371 | 0.001 | 1e-07 | 1 | HMML | 0.09375
| 6 | 1 |  | 3 | 1419.5 | 0.2035 |  | 0.14336 | 1.0752 | 0.0010752 | 10 | 10.752 | 0.0001 | 10 | 0.08 | 0.0008 | 1 | 0 | HMML | 30 | 0.20748 | 4.601e-06 | 5.8e-07 | 0.43 | 0.45838 | 11.0011 | 0.06 | 1 | 0.0001 | 0 | 0 | 1.0371 | 0.001 | 1e-07 | 1 | HMML | 0.09375
Note on G3: Susanne Schmidt: used for clauclation of TOC_COD ...
Note on J4: [Kommentarthread] Ihre Version von Excel gestattet Ihnen das Lesen dieses Kommentarthreads. Jegliche Bearbeitungen daran werden jedoch entfernt, wenn die Datei in einer neueren Version von Excel geöffnet wird. Weitere Informationen: https://go.microsoft.com/fwlink/?linkid=870924. Kommentar: 7.5 g COD per g humic acid derived in SI, and on sheet calculating_COD in this file
Note on V4: Susanne Schmidt: multiply with COD Acetate , i.e. 1.07, divide by 1.88 as COD biomass, see SI
Note on X4: [Kommentarthread] Ihre Version von Excel gestattet Ihnen das Lesen dieses Kommentarthreads. Jegliche Bearbeitungen daran werden jedoch entfernt, wenn die Datei in einer neueren Version von Excel geöffnet wird. Weitere Informationen: https://go.microsoft.com/fwlink/?linkid=870924. Kommentar: average of Di Lorenzo, Navel, Mermillod-Blondin
Note on AB4: [Kommentarthread] Ihre Version von Excel gestattet Ihnen das Lesen dieses Kommentarthreads. Jegliche Bearbeitungen daran werden jedoch entfernt, wenn die Datei in einer neueren Version von Excel geöffnet wird. Weitere Informationen: https://go.microsoft.com/fwlink/?linkid=870924. Kommentar: Foulquier 2010 Relating
Note on AG4: [Kommentarthread] Ihre Version von Excel gestattet Ihnen das Lesen dieses Kommentarthreads. Jegliche Bearbeitungen daran werden jedoch entfernt, wenn die Datei in einer neueren Version von Excel geöffnet wird. Weitere Informationen: https://go.microsoft.com/fwlink/?linkid=870924. Kommentar: Equating organic carbon to biofilm, we used the growth rate measured by (Foulquier et al., 2010) of 0.35 µg C bacteria / day and using a biomass molar mass of 24.6 g/mol (see above), 1.05 mol COD/mol biomass (see above) this translates to 1.4939E-08 mol COD bacteria / day. Multiplying with an average COD bacterial dry mass of 1.0e-05 mol COD / L, yields 0.002 / day. Assuming that the maximum growth rate is 10 times as high, we set the the maximum growth rate of fauna on microorganisms to 0.02 / day. Antwort: 19.6.25 geändert, siehe SI
Note on J5: [Kommentarthread] Ihre Version von Excel gestattet Ihnen das Lesen dieses Kommentarthreads. Jegliche Bearbeitungen daran werden jedoch entfernt, wenn die Datei in einer neueren Version von Excel geöffnet wird. Weitere Informationen: https://go.microsoft.com/fwlink/?linkid=870924. Kommentar: 7.5 g COD per g humic acid derived in SI, and on sheet calculating_COD in this file
Note on V5: Susanne Schmidt: Multiplizieren mit COD Acetat g, also 1.07, dividieren durch 1.88 als COD Biomasse, seihe biochemsitry acetat.docx mit Crisitan
Note on X5: [Kommentarthread] Ihre Version von Excel gestattet Ihnen das Lesen dieses Kommentarthreads. Jegliche Bearbeitungen daran werden jedoch entfernt, wenn die Datei in einer neueren Version von Excel geöffnet wird. Weitere Informationen: https://go.microsoft.com/fwlink/?linkid=870924. Kommentar: average of Di Lorenzo, Navel, Mermillod-Blondin
Note on AB5: [Kommentarthread] Ihre Version von Excel gestattet Ihnen das Lesen dieses Kommentarthreads. Jegliche Bearbeitungen daran werden jedoch entfernt, wenn die Datei in einer neueren Version von Excel geöffnet wird. Weitere Informationen: https://go.microsoft.com/fwlink/?linkid=870924. Kommentar: Foulquier 2010 Relating
Note on AG5: [Kommentarthread] Ihre Version von Excel gestattet Ihnen das Lesen dieses Kommentarthreads. Jegliche Bearbeitungen daran werden jedoch entfernt, wenn die Datei in einer neueren Version von Excel geöffnet wird. Weitere Informationen: https://go.microsoft.com/fwlink/?linkid=870924. Kommentar: Equating organic carbon to biofilm, we used the growth rate measured by (Foulquier et al., 2010) of 0.35 µg C bacteria / day and using a biomass molar mass of 24.6 g/mol (see above), 1.05 mol COD/mol biomass (see above) this translates to 1.4939E-08 mol COD bacteria / day. Multiplying with an average COD bacterial dry mass of 1.0e-05 mol COD / L, yields 0.002 / day. Assuming that the maximum growth rate is 10 times as high, we set the the maximum growth rate of fauna on microorganisms to 0.02 / day.
Note on J6: [Kommentarthread] Ihre Version von Excel gestattet Ihnen das Lesen dieses Kommentarthreads. Jegliche Bearbeitungen daran werden jedoch entfernt, wenn die Datei in einer neueren Version von Excel geöffnet wird. Weitere Informationen: https://go.microsoft.com/fwlink/?linkid=870924. Kommentar: 7.5 g COD per g humic acid derived in SI, and on sheet calculating_COD in this file
Note on V6: Susanne Schmidt: Multiplizieren mit COD Acetat g, also 1.07, dividieren durch 1.88 als COD Biomasse, seihe biochemsitry acetat.docx mit Crisitan
Note on X6: [Kommentarthread] Ihre Version von Excel gestattet Ihnen das Lesen dieses Kommentarthreads. Jegliche Bearbeitungen daran werden jedoch entfernt, wenn die Datei in einer neueren Version von Excel geöffnet wird. Weitere Informationen: https://go.microsoft.com/fwlink/?linkid=870924. Kommentar: average of Di Lorenzo, Navel, Mermillod-Blondin
Note on AB6: [Kommentarthread] Ihre Version von Excel gestattet Ihnen das Lesen dieses Kommentarthreads. Jegliche Bearbeitungen daran werden jedoch entfernt, wenn die Datei in einer neueren Version von Excel geöffnet wird. Weitere Informationen: https://go.microsoft.com/fwlink/?linkid=870924. Kommentar: Foulquier 2010 Relating
Note on AG6: [Kommentarthread] Ihre Version von Excel gestattet Ihnen das Lesen dieses Kommentarthreads. Jegliche Bearbeitungen daran werden jedoch entfernt, wenn die Datei in einer neueren Version von Excel geöffnet wird. Weitere Informationen: https://go.microsoft.com/fwlink/?linkid=870924. Kommentar: Equating organic carbon to biofilm, we used the growth rate measured by (Foulquier et al., 2010) of 0.35 µg C bacteria / day and using a biomass molar mass of 24.6 g/mol (see above), 1.05 mol COD/mol biomass (see above) this translates to 1.4939E-08 mol COD bacteria / day. Multiplying with an average COD bacterial dry mass of 1.0e-05 mol COD / L, yields 0.002 / day. Assuming that the maximum growth rate is 10 times as high, we set the the maximum growth rate of fauna on microorganisms to 0.02 / day.
Note on J7: [Kommentarthread] Ihre Version von Excel gestattet Ihnen das Lesen dieses Kommentarthreads. Jegliche Bearbeitungen daran werden jedoch entfernt, wenn die Datei in einer neueren Version von Excel geöffnet wird. Weitere Informationen: https://go.microsoft.com/fwlink/?linkid=870924. Kommentar: 7.5 g COD per g humic acid derived in SI, and on sheet calculating_COD in this file
Note on V7: Susanne Schmidt: Multiplizieren mit COD Acetat g, also 1.07, dividieren durch 1.88 als COD Biomasse, seihe biochemsitry acetat.docx mit Crisitan
Note on X7: [Kommentarthread] Ihre Version von Excel gestattet Ihnen das Lesen dieses Kommentarthreads. Jegliche Bearbeitungen daran werden jedoch entfernt, wenn die Datei in einer neueren Version von Excel geöffnet wird. Weitere Informationen: https://go.microsoft.com/fwlink/?linkid=870924. Kommentar: average of Di Lorenzo, Navel, Mermillod-Blondin
Note on AB7: [Kommentarthread] Ihre Version von Excel gestattet Ihnen das Lesen dieses Kommentarthreads. Jegliche Bearbeitungen daran werden jedoch entfernt, wenn die Datei in einer neueren Version von Excel geöffnet wird. Weitere Informationen: https://go.microsoft.com/fwlink/?linkid=870924. Kommentar: Foulquier 2010 Relating
Note on AG7: [Kommentarthread] Ihre Version von Excel gestattet Ihnen das Lesen dieses Kommentarthreads. Jegliche Bearbeitungen daran werden jedoch entfernt, wenn die Datei in einer neueren Version von Excel geöffnet wird. Weitere Informationen: https://go.microsoft.com/fwlink/?linkid=870924. Kommentar: Equating organic carbon to biofilm, we used the growth rate measured by (Foulquier et al., 2010) of 0.35 µg C bacteria / day and using a biomass molar mass of 24.6 g/mol (see above), 1.05 mol COD/mol biomass (see above) this translates to 1.4939E-08 mol COD bacteria / day. Multiplying with an average COD bacterial dry mass of 1.0e-05 mol COD / L, yields 0.002 / day. Assuming that the maximum growth rate is 10 times as high, we set the the maximum growth rate of fauna on microorganisms to 0.02 / day.
Note on J8: [Kommentarthread] Ihre Version von Excel gestattet Ihnen das Lesen dieses Kommentarthreads. Jegliche Bearbeitungen daran werden jedoch entfernt, wenn die Datei in einer neueren Version von Excel geöffnet wird. Weitere Informationen: https://go.microsoft.com/fwlink/?linkid=870924. Kommentar: 7.5 g COD per g humic acid derived in SI, and on sheet calculating_COD in this file
Note on V8: Susanne Schmidt: Multiplizieren mit COD Acetat g, also 1.07, dividieren durch 1.88 als COD Biomasse, seihe biochemsitry acetat.docx mit Crisitan
Note on X8: [Kommentarthread] Ihre Version von Excel gestattet Ihnen das Lesen dieses Kommentarthreads. Jegliche Bearbeitungen daran werden jedoch entfernt, wenn die Datei in einer neueren Version von Excel geöffnet wird. Weitere Informationen: https://go.microsoft.com/fwlink/?linkid=870924. Kommentar: average of Di Lorenzo, Navel, Mermillod-Blondin
Note on AB8: [Kommentarthread] Ihre Version von Excel gestattet Ihnen das Lesen dieses Kommentarthreads. Jegliche Bearbeitungen daran werden jedoch entfernt, wenn die Datei in einer neueren Version von Excel geöffnet wird. Weitere Informationen: https://go.microsoft.com/fwlink/?linkid=870924. Kommentar: Foulquier 2010 Relating
Note on AG8: [Kommentarthread] Ihre Version von Excel gestattet Ihnen das Lesen dieses Kommentarthreads. Jegliche Bearbeitungen daran werden jedoch entfernt, wenn die Datei in einer neueren Version von Excel geöffnet wird. Weitere Informationen: https://go.microsoft.com/fwlink/?linkid=870924. Kommentar: Equating organic carbon to biofilm, we used the growth rate measured by (Foulquier et al., 2010) of 0.35 µg C bacteria / day and using a biomass molar mass of 24.6 g/mol (see above), 1.05 mol COD/mol biomass (see above) this translates to 1.4939E-08 mol COD bacteria / day. Multiplying with an average COD bacterial dry mass of 1.0e-05 mol COD / L, yields 0.002 / day. Assuming that the maximum growth rate is 10 times as high, we set the the maximum growth rate of fauna on microorganisms to 0.02 / day.
Note on J9: [Kommentarthread] Ihre Version von Excel gestattet Ihnen das Lesen dieses Kommentarthreads. Jegliche Bearbeitungen daran werden jedoch entfernt, wenn die Datei in einer neueren Version von Excel geöffnet wird. Weitere Informationen: https://go.microsoft.com/fwlink/?linkid=870924. Kommentar: 7.5 g COD per g humic acid derived in SI, and on sheet calculating_COD in this file
Note on V9: Susanne Schmidt: Multiplizieren mit COD Acetat g, also 1.07, dividieren durch 1.88 als COD Biomasse, seihe biochemsitry acetat.docx mit Crisitan
Note on X9: [Kommentarthread] Ihre Version von Excel gestattet Ihnen das Lesen dieses Kommentarthreads. Jegliche Bearbeitungen daran werden jedoch entfernt, wenn die Datei in einer neueren Version von Excel geöffnet wird. Weitere Informationen: https://go.microsoft.com/fwlink/?linkid=870924. Kommentar: average of Di Lorenzo, Navel, Mermillod-Blondin
Note on AB9: [Kommentarthread] Ihre Version von Excel gestattet Ihnen das Lesen dieses Kommentarthreads. Jegliche Bearbeitungen daran werden jedoch entfernt, wenn die Datei in einer neueren Version von Excel geöffnet wird. Weitere Informationen: https://go.microsoft.com/fwlink/?linkid=870924. Kommentar: Foulquier 2010 Relating
Note on AG9: [Kommentarthread] Ihre Version von Excel gestattet Ihnen das Lesen dieses Kommentarthreads. Jegliche Bearbeitungen daran werden jedoch entfernt, wenn die Datei in einer neueren Version von Excel geöffnet wird. Weitere Informationen: https://go.microsoft.com/fwlink/?linkid=870924. Kommentar: Equating organic carbon to biofilm, we used the growth rate measured by (Foulquier et al., 2010) of 0.35 µg C bacteria / day and using a biomass molar mass of 24.6 g/mol (see above), 1.05 mol COD/mol biomass (see above) this translates to 1.4939E-08 mol COD bacteria / day. Multiplying with an average COD bacterial dry mass of 1.0e-05 mol COD / L, yields 0.002 / day. Assuming that the maximum growth rate is 10 times as high, we set the the maximum growth rate of fauna on microorganisms to 0.02 / day.

## calculating_COD
https://en.wikipedia.org/wiki/Chemical_oxygen_demand
C9H9NO6, and an average mass of 227.172 g / mol (ID: 32820151; https://www.chemspider.com/Chemical-Structure.32820151.html
[7 empty] | humic acid |  | formula | n | a | b | c | COD [mol O2 per mol substrate]
[7 empty] | C9H9O6N1 + (9+9/4-12/4-3/4*1)O2 --> 9CO2 + (9/2 - 3/2*1)H2O + 1NH3 |  | C6H12O6N1 | 9 | 9 | 6 | 1 | 7.5
C9H9O6N1 + ((36+9-12-3)/4)O2 --> 9CO2 + 3H2O + 1NH3
C9H9O6N1 + 7.5 O2 --> 9CO2 + 3H2O + 1NH3
[7 empty] | 227 | molar mass g / mol
i.e. 7.5 mole O2 for each mole organics
[7 empty] | acetate |  | formula | n | a | b | c | COD [mol O2 per mol substrate]
[7 empty] | C2H4O2N0 + (2+4/4-3/4)O2 --> 9CO2 + (4/2 - 3/2*1)H2O + 1NH3 |  | C2H4O2N0 | 2 | 4 | 2 | 0 | 2
[7 empty] | 60 | molar mass g / mol
i.e. 2.25 mole O2 for each mole organics
biomass C1 H1.8 O0.5 N0.2 (Heijnen, 2006), (Heijnen book chapter in Basic Biotechnology; Stouthamer 1979)
It was assumed that biomass can be summarized with an average composition oC1 H1.8 O0.5 N0.2 (Heijnen, 2006) . Thus, the stoichiometry for the complete oxidation of biomass was derived as C1 H1.8 O0.5 N0.2 + 1.45 O2 → CO2 + 0.8 H2O + 0.2 HNO3. This means that 1.45 moles of O2 are needed for the oxidation of biomass, thus 1.45 g COD / g biomass
[7 empty] | C1 H1.8 O0.5 N0.2 |  | formula | n | a | b | c | COD [mol O2 per mol substrate]
[7 empty] | C1 H1.8 O0.5 N0.2 + (1+1.8/4 - .5/2 -3/4*.2)O2 --> 1CO2 + (1.8/2 - 3/2*.2)H2O + .2NH3 |  | C2H4O2N0 | 1 | 1.8 | 0.5 | 0.2 | 1.05
C1 H1.8 O0.5 N0.2 + 1.05O2 --> 1CO2 + .6H2O + .2NH3
[7 empty] | 1.05 | 1.05
C1 H1.8 O0.5 N0.2 + 1.05O2 --> 1CO2 + .6H2O + .2NH3
[8 empty] | 2.6 | O |  | 2.6 | O
[7 empty] | molar mass | 24.6 | g/mol
[8 empty] | unit | note
[7 empty] | 0.14336 | mol / L | flux mole / m^2/year divided by (precipitatoin in L/m^2/year divided by 1000)
[7 empty] | 2.0325e-10 | Assuming an average individual dry mass of 0.0005 mg (Di Lorenzo et al., 2025) and an average abundance of 1 such individual per L, i.e. 0.0000005 g / L, assuming 24.6 g / mol for biomass (see above, this can be expressed as 2.03E-10 mol / L faunal dry mass present in the aquifer.
2.1315e-10
biomass C5 H7 O2 N (Grady, 2011)
Thus, the stoichiometry for the complete oxidation of biomass was derived as C5 H7 O2 N + 1.45 O2 → CO2 + 0.8 H2O + 0.2 HNO3. This means that 1.45 moles of O2 are needed for the oxidation of biomass, thus 1.45 g COD / g biomass
| Navel 2011 | uptake by N. rhenorhodanensis |  |  |  |  | molar weight | 113 | g/mol
|  | 7.5 ± 5.9 | mg OM / day / (g dry niphargid) |  |  |  | C5 H7 O2 N + (5+7/4 - 2/2 -3/2*1)O2 --> 5CO2 + (7/2 - 3/2*1)H2O + 1NH3
| mean | 7.5 | mg OM / day / (g dry niphargid) |  |  |  | C5 H7 O2 N + (5+7/4 - 4/4 -6/4)O2 --> 5CO2 + (4/2*1)H2O + 1NH3
| range | 5.9 | mg OM / day / (g dry niphargid) |  |  |  | C5 H7 O2 N + (20/4 -3/4)O2 --> 5CO2 + (4/2*1)H2O + 1NH3
| min | 1.6 | mg OM / day / (g dry niphargid) |  |  | 4.25 | C5 H7 O2 N + 17/4O2 --> 5CO2 + 2H2O + 1NH3
| max | 13.4 | mg OM / day / (g dry niphargid) |  |  |  | C5 H7 O2 N + 4.25O2 --> 5CO2 + 2H2O + 1NH3
| mean HA | 3.3015e-05 | mol OM_HA / day / (g dry niphargid) |  |  |  | 136 | g COD
| range HA | 2.5972e-05 | mol OM_HA / day / (g dry niphargid) |  |  |  | 1.2035 | g COD / g biomass
| mean HA | 0.00081216 | mol OM_HA / day / (mol dry niphargid) |  |  |  | but Grady says 1.4 g COD / g biomass. So that is ox to Nitrate ?!
| range HA | 0.0006389 | mol OM_HA / day / (mol dry niphargid)
| mean HA | 0.0008315 | mol COD of OM_HA / day / (mol COD of dry niphargid)
| range HA | 0.00065411 | mol COD of OM_HA / day / (mol COD of dry niphargid)
The carbon ingestion rates measured by Di Lorenzo et al. (2025) were 0.33 and 0.73 μg C / ind / d. Assuming an average individual dry mass of 0.0005 mg (Di Lorenzo et al., 2025) and an average abundance of 1 such individual per L, i.e. 0.0000005 g / L, this translates to
|  | 0.33 | μg C / ind / d
|  | 0.73 | μg C / ind / d
|  | 3.3e-07 | g C / ind / d
|  | 7.3e-07 | g C / ind / d
|  | 2.75e-08 | mol C / ind / d
|  | 6.0833e-08 | mol C / ind / d
|  | 0.0055 | mol C / (g dry mass )/ d
|  | 0.012167 | mol C / (g dry mass )/ d
|  | 0.1353 | mol C / (mol dry mass ) / d
|  | 0.2993 | mol C / (mol dry mass ) / d
|  | 0.12886 | mol COD / (mol dry mass COD ) / d
|  | 0.28505 | mol COD / (mol dry mass COD ) / d
|  | 0.084243 | average (Di Lorenzo, Navel, Mermillod-Blondin) mol COD / (mol dry mass COD ) / d |  |  | Equating organic carbon to biofilm, we used the growth rate measured by (Foulquier et al., 2010) of 0.35 and using a biomass molar mass of 24.6 g/mol (see above), 1.05 mol COD/mol biomass (see above) this translates to
|  | 6.905e-06 | average dry mass COD / L in Fulda Aue |  |  | 0.35 | µg C bacteria / day
|  | 5.817e-07 | average mol COD / L/ d |  |  | 1.4228e-08 | mol C bacteria / day
|  | 5.817e-07 | Ks mol COD / L |  |  | 1.4939e-08 | mol COD bacteria / day
[6 empty] | 1e-05 | average COD bacterial dry mass of mol COD / L FuldaAue
[6 empty] | 0.0014939 | / day
Mermillod-Blondin 2025
|  | 0.335 | mean indi- vidual dry mass of groundwater species: mg)
|  | 9.09 | % N per dry mass | P. cantabricus, |  |  | / d, i.e. growth
|  | 7.58 | % N per dry mass | P. meridianus, |  |  | 0.10371 | mol COD carbon / (mol COD dry mass) / d | Taking the approximate average of 0.1 and 0.3 mol COD carbon / (mol COD dry mass) / d from the Di Lorenzo study, the average 0.00012 mol biofilm COD / mol fauna COD / d.
|  | 7.96 | % N per dry mass | P. valdensis |  |  |  |  | (Mermillod-Blondin et al., 2025), and 0.0008 mol COD OM / day / (mol COD dry niphargid)
|  | 6.52 | % N per dry mass | P. banyulensis,
|  | 4.71 | mean C:N ratios | P. meridianus, | 4.3425
|  | 4.35 | mean C:N ratios | P. valdensis
|  | 4.18 | mean C:N ratios | P. banyulensis,
|  | 4.13 | mean C:N ratios | P. cantabricus,
|  | 4.3 | mean C:N ratios of the sedimentary biofilm
|  | 0.5 | sd C:N ratios of the sedimentary biofilm
|  | 14.9 | The mean C:N ratios of CPOM ( ± ) and FPOM ( ± ) were comparable but they were markedly higher than those measured on sedimentary biofilm and isopods.
|  | 1.9 | sd C:N ratios of CPOM
|  | 12.4 | mean C:N ratios of FPOM
|  | 1.2 | sd C:N ratios of FPOM
|  | 0.01 | min CPOM processing rate mg C / mg N fauna / d
|  | 8.1 | max CPOM processing rate mg C / mg N fauna / d
|  | 0.15336 | mean microbial processing rate mg C / mg N fauna / d ( SI table)
FPOM processing was lower, lets focus on CPOM
|  | 8.3333e-07 | min CPOM processing rate mol C / mg N fauna / d
|  | 0.000675 | max CPOM processing rate mol C / mg N fauna / d
|  | 1.278e-05 | mean CPOM processing rate mol C / mg N fauna / d ( SI)
|  | 1.919e-07 | min CPOM processing rate mol C / mg C fauna / d
|  | 0.00015544 | max CPOM processing rate mol C / mg C fauna / d
|  | 2.9431e-06 | meann bact processing rate mol C / mg C fauna / d ( SI)
|  | 7.8009e-06 | min CPOM processing rate mol C / mol C fauna / d
|  | 0.0063187 | max CPOM processing rate mol C / mol C fauna / d
|  | 0.00011964 | mean MO processing rate mol C / mol C fauna / d ( SI)
|  | 7.9866e-06 | min CPOM COD processing rate mol C / mol COD fauna / d
|  | 0.0064692 | max CPOM COD processing rate mol C / mol COD fauna / d
|  | 0.00012249 | mean MO COD processing rate mol C / mol COD fauna / d (SI)
this translates to 1.81E+04 t BOC / year. This is the additional load of COD that drinking water production needs to reduce globally under a +3°C scenario when and if groundwater fauna has become extinct.
|  | 1.6e-05 | mol / L / 3.5 years | difference between reference and +3deg C in the River zone after 3.5 years,
|  | 4.5714e-06 | mol / L / year | difference between reference and +3deg C in the River zone per year,
|  | 630000 | km3 | globally, average of for renewable groundwater (Abbott et al. 2019)
|  | 6.3e+17 | L | globally, average of for renewable groundwater (Abbott et al. 2019)
|  | 2.88e+12 | mol / year | not degraded by groundwater ecosystem
|  | 227 | g / mol | molar weight of humic acid (see above)
|  | 6.5376e+14 | g / year | not degraded by groundwater ecosystem
|  | 653760000000.0001 | kg / year | not degraded by groundwater ecosystem
|  | 653760000 | t/ year | not degraded by groundwater ecosystem